## Sheet1
CARISP Calculation & Estimation
Telekom Hotspot CSA Anbindung
Item |  |  |  | Anual Support
Session Control Gateways | [5 empty] | 2x Live 1x TuA (INT can be used as is)
SCG-4206-M-4000 | 2 | 15600 | 31200 | 3500 | 7000 | SCG4206-M-4000 - 4000 IP Subscriber Session Licence Bundle - 6x 1Gbit/s Ethernet - 1x NCM Slot - 8GB RAM
SCG-4206-M | 1 | 8580 | 8580 | 1290 | 1290 | SCG4206-M TuA Hardware ONLY
NCM-SCG10G-2 | 3 | 890 | 2670 |  |  | 2x 10Gbit/s Network Connectivity Module
SCG-IPS-1000 | 2 | 2500 | 5000 |  |  | Session License for 1000 IP Subscriber Sessions
19" Rackmount Kit | 3 | 48 | 144
TPOSS AAA Applications
TPOSS-vAPP-4 | 2 | 1950 | 3900 | 950 | 1900 | TPOSS AAA Application Server - RADIUS and AAA Server runtime for all AAA applications - virtual Appliance to run on VMware Supervisor - 1-4 Cores
TPOSS-PCS-10000 | 1 | 15600 | 15600 | 3500 | 3500 | TPOSS Policy Control Server - inkl. 10.000 Concurrent Session - PCRF Function - Implements the Subscriber Session Behaviour (Device Attachement and Subscriber AAA) - Implements the Location Session Behaviour (LNS Routing, AAA)
IP Anbindung
L3 IP Interface with Telekom Hotspot CSA Plattform | 10 | 1100 | 11000 |  |  | 10 Man Days for Network Integration similar to the work item of IP2 POP Connectivity for "Peach"
Customisation and Integration
Customisation / Integration | 20 | 1100 | 22000 |  |  | 60 Man Days for Integration Work with Compax and DTAG Systems - estimate based on the assumtion TPOSS AAA Servers are used - Implementation of intended Sessions Behaviour (Session Rsumtion etc) - Implementation of the Peach Specific Profile Parmeters (Location and User) - Implementation of the Peach Specific Tariff Enforsments and Charging Parameters - Implementation of the Peach Specific Roaming Attributes - Definition of LNS Configuration - Implementaion of LNS Routing and AAA Application
Sum |  |  | 100094 |  | 13690